## Hoja1
Project Graph | Configuration options | Configuration
| QE1 | Stop in Idle bit | Continue module operation in Idle mode
|  | Timer Intput Clock Prescale Selec bits | 1:1 prescale value
|  | Counter Control Mode Selection bits | Quadrature Encoder Interface Count mode (4x mode)
|  | QEAx Input Polarity Select bit | Inputs is not inverted
|  | Swap QEA and QEB Inputs bit | Inputs is not inverted
|  | External Count Gate Enable bit | QEAx and QEBx are not swapper
|  | Position and Idex Counter/Timer Direction Select bit | External gate singanl does not affect position counter/time operation
|  | Is Index Pulse Aviable ? | INDXx Input Polarity Select bit | Input is not inverted
|  |  | Index Mathc Value bits | Index match occurs when QEB is 0 and QEA is 0
|  | Is Home Signal Aviable? | HOMEx Input Polarity Select bit
|  | Position Counter Initialization Mode Select bits | Index input event does not affect position counter
|  | QEA/QEB/INDX/HOMEx Digital Filter Enable bit | QEA/QEB/INDX/HOMEx Digital Input Filter Clock divide Select bit | 1:1 clock divide
|  | Position Comparator | Lower Compare Value | 0
|  |  | Higher Compare Value | 0
|  |  | QEI Module Outputs Funcions Mode Select bits | Output is disabled
| MCPWM | PWM Configuration | Primari Time Base Configurations | Primary PWM Input Clock Prescaler bits
Primary Master Time Base Period
PWM Special Event Trigger Output Postscaler Select bits
Primary Special Event Compare
Primary Special Event Interrupt Enable
|  |  | Secondary Time Base Configurations | Secondary PWM Input Clock Prescaler
Secondary Master Time Base Period
PWM Secondary Special Event Trigger Output
Secondary Special Event Compare
Secondary Special Event Interrupt Enable
|  | Enable PWM Chanel # | Warning!!! MCPWM1 Clock is Disabled in Clock | Primary master time base is the dock source for the MCPWM module
|  |  | Master Time Base Select bit | PTPER/STPER register provides timing for this PWM generator based on the MTBS bit
|  |  | Independent Time Base Mode bit | PWM timer is incrementing
|  |  | PWM Timer Direction bit | Edge-Aligned mode (PWM(min) Duty Cycle Resolution = (1/FSYSCLK))
|  |  | Edge/Center-Aligned Mode Enable bits | PWMXH and PWMXL output signals pins are mapped to their respective pins
|  |  | SWAP PWMxH and PWMXL Pins bit | PWM I/O pin pair is in Complementary Output mode
|  |  | PWM x I/O Pin Mode bits | PWMXH pin is active high v
|  |  | PWMXH Output Pin Polarity bit | PWMXL pin is active -high
|  |  | PWMXL Output Pin Polarity bit | 0
|  |  | Phase Shift | 2000
|  |  | PWM Period | 1000
Primary Duty Cycle
Enable Period Match Interrupt
Enable Zero Match Interrupt
** PWM Frequency is 60000 Hz **
| CORE TIMER | Enable Interrupt model
Stop Timer in Debug mode
|  | Compare period (milliseconds) | 1
Core Timer Clock Frequency 60000000 Hz *
| TMR2 | Enable Interrrupts?
|  | Select Prescaler | 1:1 prescale value
|  | 32-Bit Timer Mode Select bit | 16-bit Timer mode
|  | Select Timer Clock Source | Internal peripheral dock
(When TCS is 1) This bit is ignored and read as 0 / (When TCS is 0)Gated time accumulation is disabled
|  | Synchronized Timer Start/Stop Enable bit | Synchronized timer Start/Stop is disabled
|  | Timer Clock Frequency | 60000000
|  | Timer Period Unit | millisecond
|  | Time | 1.0923
|  |  | Period Register | 65535
|  | Stop in Idle Mode bit | Continue operation even